## Checklist
Barrier Gate & Bollard Project Checklist — questions to confirm with every supplier
Section | Question to confirm | Your notes | Supplier A | Supplier B | Supplier C
1. Barrier gate hardware and duty cycle | What boom arm length and diameter does the lane width require, and does the arm need to be straight, folding or a fence-type arm?
1. Barrier gate hardware and duty cycle | Which drive is proposed — AC, brushless DC or servo — and what opening and closing time is guaranteed for that drive?
1. Barrier gate hardware and duty cycle | What duty cycle is the mechanism rated for, and how many operating cycles are expected before a major service?
1. Barrier gate hardware and duty cycle | What material and surface treatment are used for the cabinet, and are they suitable for coastal or high-humidity sites?
1. Barrier gate hardware and duty cycle | What ingress protection rating applies to the housing, the drive and the controller?
1. Barrier gate hardware and duty cycle | What wind load class do the cabinet and arm hold, and is a wind release function included?
1. Barrier gate hardware and duty cycle | Which safety devices are included as standard — inductive loops, infrared photocells, obstacle detection, arm bumper?
1. Barrier gate hardware and duty cycle | Is manual release supplied for power failure, and is battery or UPS backup available?
1. Barrier gate hardware and duty cycle | What is the emergency procedure if the mechanism jams while an ambulance or fire truck needs the lane?
2. Rising bollards and road blockers | Which bollard diameter and height options exist, and which of them matches the vehicle class using the site?
2. Rising bollards and road blockers | What is the stroke time of the proposed bollard, and what duty cycle applies to continuous operation?
2. Rising bollards and road blockers | What foundation, drainage and cabling works must my civil contractor provide, and are the drawings supplied with the quotation?
2. Rising bollards and road blockers | Can the bollard be lowered during a power failure, and how is that done?
2. Rising bollards and road blockers | Are reflective bands, LED rings or audible warnings available on the bollard head?
2. Rising bollards and road blockers | For a road blocker: is it road-level or surface-mounted, and what vehicle load must the foundation be designed for?
2. Rising bollards and road blockers | How is water ingress and silt handled in the bollard pit, and who maintains the drainage?
3. Access control integration | Which interfaces does the controller expose — dry contacts, relay outputs, Wiegand, RS485, TCP/IP?
3. Access control integration | Can the gate be triggered from loop detectors, RFID readers, ticket dispensers, LPR cameras and intercoms, and are those interfaces built in or added by option boards?
3. Access control integration | Does the LPR platform run locally or in the cloud, how is it licensed per lane and per camera, and what happens when the internet link drops?
3. Access control integration | Can the system run offline on a local whitelist and synchronise later?
3. Access control integration | Which parking management or building management software does it integrate with, and is an API or SDK provided?
3. Access control integration | Can barriers, bollards, turnstiles and pedestrian gates share one controller and one software platform?
3. Access control integration | How are vehicle records, plate data and entry logs stored, and who owns that data?
4. Site, power and installation conditions | What lane width, island width and cabinet footprint must the site allow?
4. Site, power and installation conditions | What power supply is required — voltage, phases, current — and what cable sizes and cable runs are acceptable?
4. Site, power and installation conditions | What ambient temperature, humidity and wind conditions is the equipment rated for at this location?
4. Site, power and installation conditions | What approach and exit distance is needed for reliable plate capture on the LPR lanes?
4. Site, power and installation conditions | Which installation works are the responsibility of my contractor and which are the supplier's?
4. Site, power and installation conditions | What installation, commissioning and training are included, and can commissioning be supported remotely?
4. Site, power and installation conditions | What site survey information does the supplier need from me before the layout drawing is issued?
5. Commercial, documentation and compliance | Which certificates, test reports and declarations can be provided for this exact model, and in whose name are they issued?
5. Commercial, documentation and compliance | On request, can the supplier confirm the HS code, packing dimensions and weights per unit and per container?
5. Commercial, documentation and compliance | What is the minimum order quantity, and what is the policy for a mixed container?
5. Commercial, documentation and compliance | Which spare parts are recommended to keep on site for the first year, with part numbers?
5. Commercial, documentation and compliance | What is the lead time for this configuration, and what is the lead time for repeat orders?
5. Commercial, documentation and compliance | Which Incoterms, payment terms and warranty terms apply to this quotation?
5. Commercial, documentation and compliance | Are operation manuals, wiring diagrams and spare-parts lists supplied in my language?
5. Commercial, documentation and compliance | Who is the legal entity that issues the warranty, and is it the same entity that signs the contract?
6. After-sales and lifetime support | Who handles technical support in my time zone, and through which channel?
6. After-sales and lifetime support | What spare-part availability is committed for this model over its service life?
6. After-sales and lifetime support | Are board-level spares and firmware updates available, and under what terms?
6. After-sales and lifetime support | What is the response procedure if one lane of a multi-lane site fails at peak hour?
6. After-sales and lifetime support | Can the supplier name comparable projects of the same size and site type for reference?
6. After-sales and lifetime support | What training do my technicians receive, and is it on site, at the factory or online?
Prepared by BOOM BARRIER GATE FACTORY — www.boombarriergatefactory.com — sales@boombarriergatefactory.com

## How to use
How to use it in a tender
• Send the same question list to every supplier you are comparing, so the answers can be read side by side.
• Ask for answers in writing and attach them to the quotation; verbal answers are lost at hand-over.
• Keep the completed sheet as part of the project file — it is the record of what was agreed before the order.
• Send it to us as well: our engineers answer each line for your lane count, site type and traffic, and quote the configuration.
Send the completed list to our engineers
Attach the file to sales@boombarriergatefactory.com or send it through the contact form. We answer line by line for your project and quote the configuration — factory direct.
Prepared by BOOM BARRIER GATE FACTORY — www.boombarriergatefactory.com — sales@boombarriergatefactory.com